## Steel Calc.
Mild Steel Weight Calculator | [6 empty] | Home
For Square
For Circular (Like Steel Bar) | [8 empty] | Density of mild steel = 7850 Kg/m3
3.1416
|  | Meter | CM | MM | mm | m |  |  |  | 7850
| Dia | 0 | 0 | 0 | 0 | 0 | 0
| Length | 0 | 0 | 0 | 0 | 0
0
|  | 0 |  |  | Kg
| Rate/Kg. |  | 0
Total Price |  | 0 |  |  | Rs
For Circular
For Square( like Plates)
|  | Meter | CM | MM | mm | mtr
| Length | 0 | 0 | 0 | 0 | 0 |  |  | 7850
| Width | 0 | 0 | 0 | 0 | 0
| Thickness | 0 | 0 | 0 | 0 | 0
0
|  | 0 |  |  | Kg
| Rate/Kg. |  | 0
Total Price |  | 0 |  |  | Rs